## Changelog
Date | Summary | Comments
2015-05-12 | Initial release
2015-05-22 | Corrected error in Inertia (P062) decription and function | P062 definition was wrong. It considers engine, flywheel and clutch. Implemented since VECTO V1.5 according to new definition.
| Corrected error in PT1 (P071) decription | PT1 is a fixed function of engine speed, not engine displacement.
2015-06-10 | Fixed description of Batch Mode (P132) | ...not used in Declaration Mode.
2015-06-16 | Total RRC calculation | Added P142, sheet "RRC"
| Added sheet "VTCC" | Generic Torque converter values for speed ratio > 1
| Added comment to P001 (Engine Only Mode) | Requirements for Engine Only Mode
Renamed Payload to Loading
Added units where missing
| Added P143 TechList parameter | Parameter was already implemented in VECTO 2.0 but not yet included in this list.
2015-07-02 | Removed gear-specific full load curves from Engine File | Retired P065 and P066; Added P144
| Added gear-specific full load curves to Gearbox File | Added P145
| Combined Drag Coefficient * Cross Sectional Area in one parameter | Retired P042, P043, P115 and P116; Added P146 and P147
Added various application constants and derived values
2015-07-23 | Added sheet "VACC" | Acceleration Limiting
| Added sheet "Cd" | Speed dependent cross wind correction - Declaration Mode

## VECTO parameters
Input Parameters | [5 empty] | Definition in Declaration Mode |  |  |  |  | Valid range ( * = warning only)
P | Input File | JSON name (Body) | Parameter | Type | Unit | Definition | Source of generic value | Generic Value | Comment | TBD | Min | Max | Special
P001 | Job (.vecto) | EngineOnlyMode | Engine Only Mode | bool | - | Generic | constant value | Off | Only the engine file (.veng) is required in Engine Only mode |  | - | -
P002 | Job (.vecto) | VehicleFile | Path to Vehicle File | string | - | User-defined | - | - |  |  | - | -
P003 | Job (.vecto) | EngineFile | Path to Engine File | string | - | User-defined | - | - |  |  | - | -
P004 | Job (.vecto) | GearboxFile | Path to Gearbox File | string | - | User-defined | - | - |  |  | - | -
P005 | Job (.vecto) | Aux[ {Type, ID, Path, Technology}, .. ] | Aux - Type (array) | string | - | Generic | constant value | {Fan, Steering pump, HVAC, ...} |  |  | - | -
P006 | Job (.vecto) |  | Aux - ID (array) | string | - | Generic | constant value | {FAN, STP, AC, ...} | Not relevant for Declaration Mode because there is no supply power in the driving cycle |  | - | -
P007 | Job (.vecto) |  | Aux - Input File (array) | string | - | Not used | - | - | Engineering Mode: Path to .vaux input file |  | - | -
P118 | Job (.vecto) |  | Aux - Technology (array) | enum | - | User-defined | - | - | Declaration Mode: Selection of technology in predefined list |  | - | -
P143 | Job (.vecto) |  | Aux - TechList (array) | enum | - | User-defined | - | - | Only for Electric System in Declaration Mode |  | - | -
P008 | Job (.vecto) | Cycles[..] | Driving Cycles / Mission profiles (array) | list | - | Generic | P107 | see 'Segment Table' | Selected according to HDV class |  | - | -
P009 | Job (.vecto) | VACC | Path to .vacc file | string | - | Generic | P107 | see 'Segment Table' | Selected according to HDV class |  | - | -
P010 | Job (.vecto) | StartStop/Enabled | Engine Start Stop - Enabled | bool | - | User-defined | - | - |  |  | - | -
P011 | Job (.vecto) | StartStop/MaxSpeed | Engine Start Stop - Max Speed | dec | [km/h] | Generic | constant value | 5 | Suggestet values! Not yet agreeded with EC/ACEA! | x | 0 | 120
P012 | Job (.vecto) | StartStop/MinTime | Engine Start Stop - Min ICE-On Time | dec | [s] | Generic | constant value | 5 | Suggestet values! Not yet agreeded with EC/ACEA! | x | 0 | 100
P013 | Job (.vecto) | StartStop/Delay | Engine Start Stop - Activation Delay | int | [s] | Generic | constant value | 5 | Suggestet values! Not yet agreeded with EC/ACEA! | x | 0 | 100
P015 | Job (.vecto) | OverSpeedEcoRoll/Mode | OverSpeed / EcoRoll - Mode | enum | - | User-defined | - | - | Select from {Off, Overspeed, Eco-Roll}. "Off" not allowed in Declaration Mode |  | - | -
P016 | Job (.vecto) | OverSpeedEcoRoll/MinSpeed | Overspeed / Eco-Roll - Minimum Speed | dec | [km/h] | Generic | constant value | 50 | Suggestet values! Not yet agreeded with EC/ACEA! | x | 0 | 100
P017 | Job (.vecto) | OverSpeedEcoRoll/OverSpeed | Overspeed / Eco-Roll - Allowed Overspeed | dec | [km/h] | Generic | constant value | 5 | Suggestet values! Not yet agreeded with EC/ACEA! | x | 0 | 20
P018 | Job (.vecto) | OverSpeedEcoRoll/UnderSpeed | Eco-Roll - Allowed Underspeed | dec | [km/h] | Generic | constant value | 5 | Suggestet values! Not yet agreeded with EC/ACEA! | x | 0 | 20
P019 | Job (.vecto) | LAC/Enabled | Look-Ahead Coasting - Enabled | bool | - | Generic | constant value | On |  |  | - | -
P020 | Job (.vecto) | LAC/Dec | Look-Ahead Coasting - Target Retardation | dec | [m/s²] | Generic | constant value | -0.5 | Suggestet values! Not yet agreeded with EC/ACEA! | x | -5 | 0
P021 | Job (.vecto) | LAC/MinSpeed | Look-Ahead Coasting - Minimum Speed | dec | [km/h] | Generic | constant value | 50 | Suggestet values! Not yet agreeded with EC/ACEA! | x | 0 | 100
P022 | Aux (.vaux) | CSV File | Transmission ratio to engine speed | dec | [-] | Not used | - | - | Not used for Declaration Mode |  | > 0 | -
P023 | Aux (.vaux) |  | Efficiency to engine | dec | [-] | Not used | - | - | Not used for Declaration Mode |  | > 0 | 1
P024 | Aux (.vaux) |  | Efficiency auxiliary to supply | dec | [-] | Not used | - | - | Not used for Declaration Mode |  | > 0 | 1
P025 | Aux (.vaux) |  | Aux Map - Auxiliary speed (array) | dec | [1/min] | Not used | - | - | Not used for Declaration Mode |  | 0 | -
P026 | Aux (.vaux) |  | Aux Map - Mechanical power (array) | dec | [kW] | Not used | - | - | Not used for Declaration Mode |  | 0 | 100
P027 | Aux (.vaux) |  | Aux Map - Supply power (array) | dec | [kW] | Not used | - | - | Not used for Declaration Mode |  | 0 | 100
P028 | Driving Cycle (.vdri) | CSV File | Distance (array) | dec | [m] | Generic | Pre-defined input file | - |  |  | 0 | -
P029 | Driving Cycle (.vdri) |  | Vehicle Speed (array) | dec | [km/h] | Generic | Pre-defined input file | - |  |  | 0 | 120
P030 | Driving Cycle (.vdri) |  | Road Gradient (array) | dec | [%] | Generic | Pre-defined input file | - |  |  | -20 | 20
P031 | Driving Cycle (.vdri) |  | Stopping Time (array) | int | [s] | Generic | Pre-defined input file | - |  |  | > 0 | 1000
P032 | Driving Cycle (.vdri) |  | Auxiliary Supply Power (array) | dec | [kW] | Not used | - | - | Not used for Declaration Mode |  | 0 | 50
P119 | Driving Cycle (.vdri) |  | Time (array) | dec | [s] | Not used | - | - | Not used for Declaration Mode |  | 0 | -
P120 | Driving Cycle (.vdri) |  | Engine Speed (array) | dec | [1/min] | Not used | - | - | Not used for Declaration Mode |  | 0 | 5000
P121 | Driving Cycle (.vdri) |  | Gear (array) | int | [-] | Not used | - | - | Not used for Declaration Mode |  | 0 | 30
P122 | Driving Cycle (.vdri) |  | Additional Aux Power Demand (array) | dec | [kW] | Not used | - | - | Not used for Declaration Mode |  | 0 | 100
P123 | Driving Cycle (.vdri) |  | Air speed relative to vehicle (array) | dec | [km/h] | Not used | - | - | Not used for Declaration Mode |  | 0 | 50
P124 | Driving Cycle (.vdri) |  | Wind Yaw Angle (array) | dec | [°] | Not used | - | - | Not used for Declaration Mode |  | -180 | 360
P125 | Driving Cycle (.vdri) |  | Engine power (array) | dec | [kW] | Not used | - | - | Not used for Declaration Mode |  | -1000 | 1000
P126 | Driving Cycle (.vdri) |  | Engine torque (array) | dec | [Nm] | Not used | - | - | Not used for Declaration Mode |  | -10000 | 10000
P033 | Max. acc. and brake (.vacc) | CSV File | Vehicle speed (array) | dec | [km/h] | Generic | Pre-defined input file | see 'VACC' |  |  | 0 | 120
P034 | Max. acc. and brake (.vacc) |  | Max. acceleration (array) | dec | [m/s²] | Generic | Pre-defined input file | see 'VACC' |  |  | 0.05 | -
P035 | Max. acc. and brake (.vacc) |  | Max. deceleration (array) | dec | [m/s²] | Generic | Pre-defined input file | see 'VACC' |  |  | -0.05 | -
P036 | Vehicle (.vveh) | VehCat | Vehicle Category | enum | - | User-defined | - | - | Select form {Rigid Truck, Tractor, City Bus, Interurban Bus, Coach} |  | - | -
P037 | Vehicle (.vveh) | AxleConfig/Type | Axle Configuration | enum | - | User-defined | - | - | Select from {4x2, 4x4, 6x2, 6x4, 6x6, 8x2, 8x4, 8x6, 8x8} |  | - | -
P038 | Vehicle (.vveh) | CurbWeight | Curb Weight Vehicle | dec | [kg] | User-defined | - | - |  |  | 0* | 40000 | Total mass > 0
P039 | Vehicle (.vveh) | CurbWeightExtra | Curb Weight Extra Trailer/Body | dec | [kg] | Generic | P107, P008 | see 'Segment Table' | Selected according to HDV class and mission profile |  | 0 | 40000
P040 | Vehicle (.vveh) | Loading | Loading / Payload | dec | [kg] | Generic | P107, P008 | see 'Segment Table' and 'Loading' | Selected according to HDV class and mission profile |  | 0 | 40000
P041 | Vehicle (.vveh) | MassMax | Max. Gross Vehicle Weight | dec | [t] | User-defined | - | - |  |  | 0* | 40000
P146 | Vehicle (.vveh) | CdA | Drag Coefficient * Cross Sectional Area - Truck & Trailer | dec | [-] | User-defined | - | - | Only needed for Tractor & Semitrailer and Rigid & Trailer or Eng. Mode |  | 0* | 1.5
P147 | Vehicle (.vveh) | CdA2 | Drag Coefficient * Cross Sectional Area - Rigid | dec | [-] | User-defined | - | - | Only needed for Rigid Trucks without Trailer |  | 0* | 1.5
P044 | Vehicle (.vveh) | AxleConfig/Axles[ {AxleWeightShare, TwinTyres, RRCISO, FzISO, Wheels, Inertia}, .. ] | Axles / Wheels - Relative Axle Load (array) | dec | [-] | Generic | P107, P008 | see 'Segment Table' | Selected according to HDV class and mission profile |  | 0* | 1 | Sum = 1
P045 | Vehicle (.vveh) |  | Axles / Wheels - Twin Tyres (array) | bool | - | User-defined | - | - |  |  | - | -
P046 | Vehicle (.vveh) |  | Axles / Wheels - RRC ISO (array) | dec | [-] | User-defined | - | - |  |  | 0* | 0.01
P047 | Vehicle (.vveh) |  | Axles / Wheels - Fz ISO (array) | dec | [N] | User-defined | - | - |  |  | 0* | 100000
P108 | Vehicle (.vveh) |  | Axles / Wheels - Wheels (array) | enum | - | User-defined | - | see 'Wheels' | Select from pre-defined tire-list |  | - | -
P048 | Vehicle (.vveh) |  | Axles / Wheels - Inertia (array) | dec | [kgm²] | Generic | P108 | see 'Wheels' | Calculated using wheels dimensions |  | 0* | 100
P049 | Vehicle (.vveh) | rdyn | Dynamic Tire Radius (dyn) | dec | [mm] | Generic | P108, P117 | see 'Wheels' | Calculated using wheels dimensions and rim |  | 100 | 700
P050 | Vehicle (.vveh) | CdCorrMode | Cross Wind Correction - Mode | enum | - | Generic | constant value | Speed dependent | Select from {No Correction, Speed dependent (User-defined), Speed dependent (Declaration Mode), Vair & Beta Input} |  | - | -
P051 | Vehicle (.vveh) | CdCorrFile | Cross Wind Correction - Input File | string | - | Generic | constant value | <NoFile> | Selected according to HDV class (currently one for all) | x | - | -
P052 | Vehicle (.vveh) | Retarder/Type | Retarder - Mode | enum | - | User-defined | - | - | Select from {None, Primary (before gearbox), Secondary (after gearbox)} |  | - | -
P053 | Vehicle (.vveh) | Retarder/Ratio | Retarder - Ratio | dec | [-] | User-defined | - | - |  |  | > 0 | -
P054 | Vehicle (.vveh) | Retarder/File | Retarder - Input File | string | - | User-defined | - | - |  |  | - | -
P117 | Vehicle (.vveh) | Rim | Powered axle tyres/rims | enum | - | User-defined | - | - |  |  | - | -
P055 | Cross Wind Corr. (.vdcv) | CSV File | Vehicle Speed (array) | dec | [km/h] | Generic | Pre-defined input file | - |  |  | 0 | 120
P056 | Cross Wind Corr. (.vdcv) |  | Cd Scaling Factor (array) | dec | [-] | Generic | Pre-defined input file | - |  |  | > 0 | 10
P057 | Retarder Loss Map (.vrlm) | CSV File | Retarder Speed (array) | dec | [1/min] | User-defined | - | - |  |  | 0 | -
P058 | Retarder Loss Map (.vrlm) |  | Loss Torque (array) | dec | [Nm] | User-defined | - | - |  |  | 0 | 500
P059 | Engine (.veng) | ModelName | Make and Model | string | - | User-defined | - | - |  |  | - | -
P061 | Engine (.veng) | Displacement | Displacement | dec | [cm³] | User-defined | - | - |  |  | 1000 | 20000
P062 | Engine (.veng) | Inertia | Inertia including Flywheel and Clutch | dec | [kgm²] | Generic | P061 | see 'Eng Inertia' | Calculated using engine displacement (P061) |  | 0* | 10*
P063 | Engine (.veng) | IdlingSpeed | Idling Engine Speed | dec | [1/min] | User-defined | - | - |  |  | 400 | 1000
P144 | Engine (.veng) | FullLoadCurve | Path to .vfld | string | - | User-defined | - | - |  |  | - | -
P067 | Engine (.veng) | FuelMap | Path to Fuel Consumption Map (.vmap) | string | - | User-defined | - | - |  |  | - | -
P109 | Engine (.veng) | WHTC-Urban | WHTC Urban | dec | [g/kWh] | User-defined | - | - |  |  | > 0 | 1000* | Check only in Decl. Mode
P110 | Engine (.veng) | WHTC-Rural | WHTC Rural | dec | [g/kWh] | User-defined | - | - |  |  | > 0 | 1000*
P111 | Engine (.veng) | WHTC-Motorway | WHTC Motorway | dec | [g/kWh] | User-defined | - | - |  |  | > 0 | 1000*
P068 | Full load curve (.vfld) | CSV File | Engine Speed (array) | dec | [1/min] | User-defined | - | - |  |  | 0 | 5000
P069 | Full load curve (.vfld) |  | Max. Torque (Static full load) (array) | dec | [Nm] | User-defined | - | - |  |  | 0 | 10000*
P070 | Full load curve (.vfld) |  | Motoring Torque (array) | dec | [Nm] | User-defined | - | - |  |  | -10000 | < 0
P071 | Full load curve (.vfld) |  | PT1 time constant (array) | dec | [s] | Generic | constant value | see 'PT1' | Function of engine speed |  | 0 | 1*
P072 | FC map (.vmap) | CSV File | Engine Speed (array) | dec | [1/min] | User-defined | - | - |  |  | 0 | 5000
P073 | FC map (.vmap) |  | Torque (array) | dec | [Nm] | User-defined | - | - |  |  | 0 | -
P074 | FC map (.vmap) |  | Fuel Consumption (array) | dec | [g/h] | User-defined | - | - |  |  | 0 | -
P075 | Gearbox (.vgbx) | ModelName | Make and Model | string | - | User-defined | - | - |  |  | - | -
P076 | Gearbox (.vgbx) | GearboxType | Transmission Type | enum | - | User-defined | - | - | Select from {Manual Transmission (MT), Automated Manual Transmission (AMT), Automatic Transmission (AT), Custom}. "Custom" and "AT" not allowed in Decl. Mode |  | - | -
P078 | Gearbox (.vgbx) | Gears[ {Ratio, LossMap, TCactive, ShiftPolygon, FullLoadCurve}, .. ] | Axle & Gears - Ratio (array) | dec | [-] | User-defined | - | - | Only for gears, not axle |  | > 0 | 25*
P079 | Gearbox (.vgbx) |  | Axle & Gears - Loss Map or Efficiency (array) | string/dec | -/[-] | User-defined | - | - | Only for gears, not axle |  | > 0 | 1 | Only if numeric
P077 | Gearbox (.vgbx) |  | Gears - Torque Converter active (array) | bool | - | Not used | - | - | AT gearbox is not enabled yet! |  | - | -
P082 | Gearbox (.vgbx) |  | Gears - Path to Shift polygons file (.vgbs) (array) | string | - | Generic | constant value | <NoFile> | No file. Polygons are derived from fld file. |  | - | -
P145 | Gearbox (.vgbx) |  | Gears - Path to Full Load Curve file (.vfld) (array) | string | - | User-defined | - | - | If not defined, Full Load Curve from Engine File (P144) is used
P080 | Gearbox (.vgbx) | Inertia | Inertia | dec | [kgm²] | Generic | constant value | 0 |  |  | 0 | 10*
P081 | Gearbox (.vgbx) | TracInt | Traction Interruption | dec | [s] | Generic | P076 | see 'Gearbox' | Based on transmission type (P076) | x | 0 | 3*
P083 | Gearbox (.vgbx) | EaryShiftUp | Allow shift-up inside polygons | bool | - | Generic | P076 | see 'Gearbox' | Based on transmission type (P076) |  | - | -
P084 | Gearbox (.vgbx) | SkipGears | Skip Gears | bool | - | Generic | P076 | see 'Gearbox' | Based on transmission type (P076) |  | - | -
P085 | Gearbox (.vgbx) | TqReserve | Torque Reserve | dec | [%] | Generic | constant value | 20 | Suggestet values! Not yet agreeded with EC/ACEA! | x | 0 | 50*
P086 | Gearbox (.vgbx) | ShiftTime | Minimum time between two gear shifts | int | [s] | Generic | constant value | 2 | Suggestet values! Not yet agreeded with EC/ACEA! | x | > 0 * | 5*
P087 | Gearbox (.vgbx) | StartSpeed | Start Gear - Reference vehicle speed at clutch-in | dec | [m/s] | Generic | constant value | 2 | Suggestet values! Not yet agreeded with EC/ACEA! | x | > 0 * | 5*
P088 | Gearbox (.vgbx) | StartAcc | Start Gear - Reference acceleration at clutch-in | dec | [m/s²] | Generic | constant value | 0.6 | Suggestet values! Not yet agreeded with EC/ACEA! | x | > 0 * | 2*
P089 | Gearbox (.vgbx) | StartTqReserve | Start Gear - Torque Reserve | dec | [%] | Generic | constant value | 20 | Suggestet values! Not yet agreeded with EC/ACEA! | x | 0 | 50*
P090 | Gearbox (.vgbx) | TorqueConverter/Enabled | Torque Converter - Installed | bool | - | Generic | P076 | see 'Gearbox' | AT gearbox is not enabled yet! |  | - | -
P091 | Gearbox (.vgbx) | TorqueConverter/File | Torque Converter - Path to Torque Converter Characteristics File | string | - | User-defined | - | - | AT gearbox is not enabled yet! |  | - | -
P092 | Gearbox (.vgbx) | TorqueConverter/RefRPM | Torque Converter - Reference rpm for torque characteristic | dec | [1/min] | User-defined | - | - | AT gearbox is not enabled yet! |  | > 0 | - | Only if TC is installed
P127 | Gearbox (.vgbx) | TorqueConverter/Inertia | Torque Converter - Inertia | dec | [kgm²] | User-defined | - | - |  |  | 0 | 10
P093 | Shift polygons file (.vgbs) | CSV File | Engine Torque (array) | dec | [Nm] | Generic | P068, P069 | - | Calculated from vfld file. |  | - | -
P094 | Shift polygons file (.vgbs) |  | Downshift rpm (array) | dec | [1/min] | Generic | P068, P069 | - | Calculated from vfld file. |  | 0 | 5000
P095 | Shift polygons file (.vgbs) |  | Upshift rpm (array) | dec | [1/min] | Generic | P068, P069 | - | Calculated from vfld file. |  | 0 | 5000
P096 | Torque Loss Map (.vtlm) | CSV File | Input Speed (array) | dec | [1/min] | User-defined | - | - |  |  | 0 | -
P097 | Torque Loss Map (.vtlm) |  | Input Torque (array) | dec | [Nm] | User-defined | - | - |  |  | < 0 * | > 0 *
P098 | Torque Loss Map (.vtlm) |  | Torque Loss (array) | dec | [Nm] | User-defined | - | - |  |  | 0 | -
P099 | Torque Converter (.vtcc) | CSV File | Speed Ratio nu (array) | dec | [-] | User-defined | constant value | see 'VTCC' | Constant values for nu > 1, below: user-defined |  | 0 | 1 | nu * mu < 1
P100 | Torque Converter (.vtcc) |  | Torque Ratio mu (array) | dec | [-] | User-defined | constant value | see 'VTCC' | Constant values for nu > 1, below: user-defined |  | 1 | 5*
P101 | Torque Converter (.vtcc) |  | Input Torque at reference rpm (array) | dec | [Nm] | User-defined | constant value | see 'VTCC' | Constant values for nu > 1, below: user-defined |  | 0 | > 0
P102 | Settings (settings.json) | AirDensity | Air Density | dec | [kg/m³] | Generic | constant value | 1.188 |  | x | 1.1* | 1.5*
P103 | Settings (settings.json) | FuelDensity | Fuel Density | dec | [kg/l] | Generic | constant value | 0.832 |  | x | 0.5* | 0.9*
P104 | Settings (settings.json) | CO2perFC | CO2-to-Fuel Ratio | dec | [-] | Generic | constant value | 3.16 |  | x | 3* | 4*
P128 | Settings (settings.json) | LogSize | Maximum logfile size. | dec | MB | User-defined | - | - |  |  | 0 | 1000*
P129 | Settings (settings.json) | OpenCmd | Command for opening CSV files | string | - | User-defined | - | - |  |  | - | -
P130 | Settings (settings.json) | OpenCmdName | Command for opening CSV files - Name | string | - | User-defined | - | - |  |  | - | -
P105 | Options (settings.json) | DistCorrection | Cycle Distance Correction | bool | - | Generic | constant value | On |  |  | - | -
P106 | Options (settings.json) | UseGnUfromCycle | Use gears/rpm's form driving cycle | bool | - | Generic | constant value | Off |  |  | - | -
P131 | Options (settings.json) | DeclMode | Declaration Mode | bool | - | User-defined | - | - |  |  | - | -
P132 | Options (settings.json) | LastModeBatch | Batch Mode | bool | - | Generic | constant value | Off |  |  | - | -
P133 | Options (settings.json) | ModOut | Write modal results | bool | - | User-defined | - | - |  |  | - | -
P134 | Options (settings.json) | BATCHoutpath | Output path in Batch Mode | string | - | User-defined | - | - |  |  | - | -
P135 | Options (settings.json) | BATCHoutSubD | Create subfolders in Batch Mode | bool | - | User-defined | - | - |  |  | - | -
P136 | Automatic (settings.json) | FirstRun | First application launch with valid license | bool | - | Not used | - | - |  |  | - | -
P107 | Derived value (no input) | - | HDV class | string | - | Generic | P036, P037, P041 | - | Selected according to Vehicle class, Axle Config. and Max. Gross Vehicle Weight |  | - | -
P064 | Derived value (no input) | - | Rated Engine Speed | dec | [1/min] | Generic | P068, P069 | - | Calculated from vfld file. |  | - | -
P112 | Derived value (no input) | - | WHTC Urban Weighting factor | dec | [-] | Generic | P008 | - | Selected according to mission profile |  | - | -
P113 | Derived value (no input) | - | WHTC Rural Weighting factor | dec | [-] | Generic | P008 | - | Selected according to mission profile |  | - | -
P114 | Derived value (no input) | - | WHTC Motorway Weighting factor | dec | [-] | Generic | P008 | - | Selected according to mission profile |  | - | -
P014 | Derived value (no input) | - | Overspeed - On | bool | - | Generic | P015 | - | On if Eco-Roll is Off |  | - | -
P142 | Derived value (no input) | - | Total RRC for complete vehicle (incl. trailer) | dec | [-] | Generic | P038, P039, P040, P044, P045, P046, P047 | see 'RRC'
P137 | Application Constants | - | RRC Trailer | dec | [-] | Generic | constant value | 0.00555 |  |  | - | -
P138 | Application Constants | - | Fz ISO Trailer | dec | [N] | Generic | constant value | 37500 |  |  | - | -
P141 | Application Constants | - | Trailer Tyre | string | - | Generic | constant value | 385/65 R22.5
P139 | Application Constants | - | Wind speed | dec | [m/s] | Generic | constant value | 3 |  |  | - | -
P140 | Application Constants | - | Standard alternator efficiency | dec | [-] | Generic | constant value | 0.7 |  |  | - | -
Retired Parameters
P065 | Engine (.veng) | FullLoadCurves[ {Path, Gears}, .. ] | Path to .vfld (array) | string | - | User-defined | - | - |  |  | - | -
P066 | Engine (.veng) |  | Assigned Gears (array) | string | - | User-defined | - | - |  |  | - | -
P042 | Vehicle (.vveh) | Cd | Drag Coefficient - Truck & Trailer | dec | [-] | User-defined | - | - | Only needed for Tractor & Semitrailer and Rigid & Trailer or Eng. Mode |  | 0* | 1.5 | cd * A > 0
P043 | Vehicle (.vveh) | CrossSecArea | Cross Sectional Area - Truck & Trailer | dec | [m²] | User-defined | - | - | Only needed for Tractor & Semitrailer and Rigid & Trailer or Eng. Mode |  | 0* | 20
P115 | Vehicle (.vveh) | Cd2 | Drag Coefficient - Rigid | dec | [-] | User-defined | - | - | Only needed for Rigid Trucks without Trailer |  | 0* | 1.5
P116 | Vehicle (.vveh) | CrossSecArea2 | Cross Sectional Area - Rigid | dec | [m²] | User-defined | - | - | Only needed for Rigid Trucks without Trailer |  | 0* | 20

## Segment Table
Par ID |  | P036 | P037 | P041 |  | P107 | P009 | P051 |  | P044 |  |  |  | P008 | [9 empty] | P039 | [9 empty] | P040
Col index | 0 | 1 | 2 | 3 | 4 | 5 | 6 | 7 | 8 | 9 | 10 | 11 | 12 | 13 | 14 | 15 | 16 | 17 | 18 | 19 | 20 | 21 | 22 | 23 | 24 | 25 | 26 | 27 | 28 | 29 | 30 | 31 | 32 | 33 | 34 | 35 | 36 | 37 | 38 | 39 | 40 | 41 | 42
| - | - | - | [t] | [t] | - | - | - | - | - | - | - | - | - | - | - | - | - | - | - | - | - | - | [kg] | [kg] | [kg] | [kg] | [kg] | [kg] | [kg] | [kg] | [kg] | [kg] | [kg] | [kg] | [kg] | [kg] | [kg] | [kg] | [kg] | [kg] | [kg] | [kg]
SegmentTable.csv
| Valid | Vehicle Category | Axle Conf. | GVW_Min | GVW_Max | HDV class | .vacc file | Cross Wind Correction - Long haul | Cross Wind Correction - Other | Truck Axles - Long haul | Truck Axles - Other | Trailer Axles - Long haul | Trailer Axles - Other | Long haul | Regional delivery | Urban delivery | Municipal utility | Construction | Heavy Urban | Urban | Suburban | Interurban | Coach | Mass Extra - Long haul | Mass Extra - Regional delivery | Mass Extra - Urban delivery | Mass Extra - Municipal utility | Mass Extra - Construction | Mass Extra - Heavy Urban | Mass Extra - Urban | Mass Extra - Suburban | Mass Extra - Interurban | Mass Extra - Coach | Loading - Long haul | Loading - Regional delivery | Loading - Urban delivery | Loading - Municipal utility | Loading - Construction | Loading - Heavy Urban | Loading - Urban | Loading - Suburban | Loading - Interurban | Loading - Coach
| 0 | RigidTruck | 4x2 | 0 | 7.5 | 0 | Truck.vacc | - | RigidSolo | - | - | - | - | 0 | 1 | 1 | 0 | 0 | 0 | 0 | 0 | 0 | 0 | - | ??? | ??? | - | - | - | - | - | - | - | - | ??? | ??? | - | - | - | - | - | - | -
| 1 | RigidTruck | 4x2 | 7.5 | 10 | 1 | Truck.vacc | - | RigidSolo | - | 45/55 | - | - | 0 | 1 | 1 | 0 | 0 | 0 | 0 | 0 | 0 | 0 | - | 1600 | 1600 | - | - | - | - | - | - | - | - | f | f | - | - | - | - | - | - | -
| 1 | RigidTruck | 4x2 | 10 | 12 | 2 | Truck.vacc | RigidSolo | RigidSolo | 40/60 | 45/55 | - | - | 1 | 1 | 1 | 0 | 0 | 0 | 0 | 0 | 0 | 0 | 1900 | 1900 | 1900 | - | - | - | - | - | - | - | f | f | f | - | - | - | - | - | - | -
| 1 | RigidTruck | 4x2 | 12 | 16 | 3 | Truck.vacc | - | RigidSolo | - | 40/60 | - | - | 0 | 1 | 1 | 0 | 0 | 0 | 0 | 0 | 0 | 0 | - | 2000 | 2000 | - | - | - | - | - | - | - | - | f | f | - | - | - | - | - | - | -
| 1 | RigidTruck | 4x2 | 16 | 99 | 4 | Truck.vacc | RigidTrailer | RigidSolo | 20/30 | 45/55 | 50/2 | - | 1 | 1 | 0 | 1 | 0 | 0 | 0 | 0 | 0 | 0 | 7500 | 2100 | - | 2100 | - | - | - | - | - | - | 14000 | 4400 | - | 4400 | - | - | - | - | - | -
| 1 | Tractor | 4x2 | 16 | 99 | 5 | Truck.vacc | TractorSemitrailer | TractorSemitrailer | 20/25 | 25/25 | 55/3 | 50/3 | 1 | 1 | 0 | 0 | 0 | 0 | 0 | 0 | 0 | 0 | 7500 | 7500 | - | - | - | - | - | - | - | - | 19300 | 12900 | - | - | - | - | - | - | - | -
| 0 | RigidTruck | 4x4 | 7.5 | 16 | 6 | Truck.vacc | - | RigidSolo | - | - | - | - | 0 | 0 | 0 | 1 | 1 | 0 | 0 | 0 | 0 | 0 | - | - | - | ??? | ??? | - | - | - | - | - | - | - | - | ??? | ??? | - | - | - | - | -
| 0 | RigidTruck | 4x4 | 16 | 99 | 7 | Truck.vacc | - | RigidSolo | - | - | - | - | 0 | 0 | 0 | 0 | 1 | 0 | 0 | 0 | 0 | 0 | - | - | - | - | ??? | - | - | - | - | - | - | - | - | - | ??? | - | - | - | - | -
| 0 | Tractor | 4x4 | 16 | 99 | 8 | Truck.vacc | - | TractorSemitrailer | - | - | - | - | 0 | 0 | 0 | 0 | 1 | 0 | 0 | 0 | 0 | 0 | - | - | - | - | ??? | - | - | - | - | - | - | - | - | - | ??? | - | - | - | - | -
| 1 | RigidTruck | 6x2 | 0 | 99 | 9 | Truck.vacc | RigidTrailer | RigidSolo | 20/30/15 | 35/40/25 | 35/2 | - | 1 | 1 | 0 | 1 | 0 | 0 | 0 | 0 | 0 | 0 | 7600 | 2200 | - | 2200 | - | - | - | - | - | - | 19300 | 7100 | - | 7100 | - | - | - | - | - | -
| 1 | Tractor | 6x2 | 0 | 99 | 10 | Truck.vacc | TractorSemitrailer | TractorSemitrailer | 15/10/20 | 20/10/20 | 55/2 | 50/2 | 1 | 1 | 0 | 0 | 0 | 0 | 0 | 0 | 0 | 0 | 7500 | 7500 | - | - | - | - | - | - | - | - | 19300 | 12900 | - | - | - | - | - | - | - | -
| 0 | RigidTruck | 6x4 | 0 | 99 | 11 | Truck.vacc | - | RigidSolo | - | 35/35/30 | - | - | 0 | 0 | 0 | 0 | 1 | 0 | 0 | 0 | 0 | 0 | - | - | - | - | ??? | - | - | - | - | - | - | - | - | - | 7100 | - | - | - | - | -
| 0 | Tractor | 6x4 | 0 | 99 | 12 | Truck.vacc | - | TractorSemitrailer | - | 20/15/15 | - | 50/2 | 0 | 0 | 0 | 0 | 1 | 0 | 0 | 0 | 0 | 0 | - | - | - | - | ??? | - | - | - | - | - | - | - | - | - | 12900 | - | - | - | - | -
| 0 | RigidTruck | 6x6 | 0 | 99 | 13 | Truck.vacc | - | RigidSolo | - | - | - | - | 0 | 0 | 0 | 0 | 1 | 0 | 0 | 0 | 0 | 0 | - | - | - | - | ??? | - | - | - | - | - | - | - | - | - | ??? | - | - | - | - | -
| 0 | Tractor | 6x6 | 0 | 99 | 14 | Truck.vacc | - | TractorSemitrailer | - | - | - | - | 0 | 0 | 0 | 0 | 1 | 0 | 0 | 0 | 0 | 0 | - | - | - | - | ??? | - | - | - | - | - | - | - | - | - | ??? | - | - | - | - | -
| 0 | RigidTruck | 8x2 | 0 | 99 | 15 | Truck.vacc | - | RigidSolo | - | - | - | - | 0 | 1 | 0 | 0 | 0 | 0 | 0 | 0 | 0 | 0 | - | ??? | - | - | - | - | - | - | - | - | - | ??? | - | - | - | - | - | - | - | -
| 0 | RigidTruck | 8x4 | 0 | 99 | 16 | Truck.vacc | - | RigidSolo | - | - | - | - | 0 | 0 | 0 | 0 | 1 | 0 | 0 | 0 | 0 | 0 | - | - | - | - | ??? | - | - | - | - | - | - | - | - | - | 12900 | - | - | - | - | -
| 0 | RigidTruck | 8x6 | 0 | 99 | 17 | Truck.vacc | - | RigidSolo | - | - | - | - | 0 | 0 | 0 | 0 | 1 | 0 | 0 | 0 | 0 | 0 | - | - | - | - | ??? | - | - | - | - | - | - | - | - | - | ??? | - | - | - | - | -
| 0 | RigidTruck | 8x8 | 0 | 99 | 17 | Truck.vacc | - | RigidSolo | - | - | - | - | 0 | 0 | 0 | 0 | 1 | 0 | 0 | 0 | 0 | 0 | - | - | - | - | ??? | - | - | - | - | - | - | - | - | - | ??? | - | - | - | - | -
| 0 | CityBus | 4x2 | 0 | 18 | B1 | N/A | - | CoachBus | - | - | - | - | 0 | 0 | 0 | 0 | 0 | 1 | 1 | 1 | 0 | 0 | - | - | - | - | - | ??? | ??? | ??? | - | - | - | - | - | - | - | ??? | ??? | ??? | - | -
| 0 | InterurbanBus | 4x2 | 0 | 18 | B2 | N/A | - | CoachBus | - | - | - | - | 0 | 0 | 0 | 0 | 0 | 0 | 0 | 0 | 1 | 0 | - | - | - | - | - | - | - | - | ??? | - | - | - | - | - | - | - | - | - | ??? | -
| 0 | Coach | 4x2 | 0 | 18 | B3 | N/A | - | CoachBus | - | - | - | - | 0 | 0 | 0 | 0 | 0 | 0 | 0 | 0 | 0 | 1 | - | - | - | - | - | - | - | - | - | ??? | - | - | - | - | - | - | - | - | - | ???
| 0 | CityBus | 6x2 | 18 | 99 | B4 | N/A | - | CoachBus | - | - | - | - | 0 | 0 | 0 | 0 | 0 | 1 | 1 | 1 | 0 | 0 | - | - | - | - | - | ??? | ??? | ??? | - | - | - | - | - | - | - | ??? | ??? | ??? | - | -
| 0 | InterurbanBus | 6x2 | 18 | 99 | B5 | N/A | - | CoachBus | - | - | - | - | 0 | 0 | 0 | 0 | 0 | 0 | 0 | 0 | 1 | 0 | - | - | - | - | - | - | - | - | ??? | - | - | - | - | - | - | - | - | - | ??? | -
| 0 | Coach | 6x2 | 18 | 99 | B6 | N/A | - | CoachBus | - | - | - | - | 0 | 0 | 0 | 0 | 0 | 0 | 0 | 0 | 0 | 1 | - | - | - | - | - | - | - | - | - | ??? | - | - | - | - | - | - | - | - | - | ???
Note on AA9: Luz Raphael: B1
Note on AB9: Luz Raphael: B1
Note on Z10: Luz Raphael: B2
Note on AA10: Luz Raphael: B2
Note on AB10: Luz Raphael: B2
Note on AA11: Luz Raphael: B3
Note on AB11: Luz Raphael: B3
Note on Z12: Luz Raphael: B4+T2
Note on AA12: Luz Raphael: B4
Note on AC12: Luz Raphael: B4
Note on Z13: Luz Raphael: ST1
Note on AA13: Luz Raphael: ST1
Note on Z17: Luz Raphael: B6+T2
Note on AA17: Luz Raphael: B6
Note on AC17: Luz Raphael: B6
Note on Z18: Luz Raphael: ST1
Note on AA18: Luz Raphael: ST1

## ENUM
Enumerated type input parameters
P005 | Job (.vecto) | Aux - Type (array)
String | Comments
"FAN" | Fan | Engineering Mode: Free definition of auxiliaries (free number and ID). Declaration Mode: All auxiliaries must be defined with default IDs
"STP" | Steering Pump
"AC" | HVAC
"ES" | Electric System
"PS" | Pneumatic System
P015 | Job (.vecto) | OverSpeed / EcoRoll - Mode
String | Comments
"Off" | Declaration Mode: "Off" not allowed
"Overspeed"
"Eco-Roll"
P036 | Vehicle (.vveh) | Vehicle Category
String | Comments
"Rigid Truck" | Declaration Mode: "City Bus", "Interurban Bus" and Coach not supported yet.
"Tractor"
"City Bus"
"Interurban Bus"
"Coach"
P037 | Vehicle (.vveh) | Axle Configuration
String | Comments
"4x2" | Declaration Mode: "4x4", "6x6", "8x2", "8x4","8x6" and "8x8" not supported yet.
"4x4"
"6x2"
"6x4"
"6x6"
"8x2"
"8x4"
"8x6"
"8x8"
P050 | Vehicle (.vveh) | Cross Wind Correction - Mode
String | Comments
"CdOfBeta" | Vair & Beta Input | Declaration Mode: "CdOfVdecl"
"CdOfVeng" | Speed dependent (User-defined)
"CdOfVdecl" | Speed dependent (Declaration Mode)
"Off" | No Correction
P052 | Vehicle (.vveh) | Retarder - Mode
String | Comments
"None"
"Primary" | Before gearbox
"Secondary" | After gearbox
P076 | Gearbox (.vgbx) | Transmission Type
String | Comments
"MT" | Manual Transmission | Declaration Mode: "Custom" not allowed; "AT" not yet implemented.
"AMT" | Automated Manual Transmission
"AT" | Automatic Tr. with Torque Conv.
"Custom"
P108 | Vehicle (.vveh) | Axles / Wheels - Wheels (array)
String | Comments
"9 R22.5"
"9.00 R20"
"9.5 R17.5"
"10 R17.5"
"10 R22.5"
"10.00 R20"
"11 R22.5"
"11.00 R20"
"12 R22.5"
"12.00 R20"
"12.00 R24"
"12.5 R20"
"13 R22.5"
"14.00 R20"
"14.5 R20"
"16.00 R20"
"215/75 R17.5"
"225/70 R17.5"
"225/75 R17.5"
"235/75 R17.5"
"245/70 R17.5"
"245/70 R19.5"
"255/70 R22.5"
"265/70 R19.5"
"275/70 R22.5"
"275/80 R22.5"
"285/70 R19.5"
"295/55 R22.5"
"295/60 R22.5"
"295/80 R22.5"
"305/70 R19.5"
"305/70 R22.5"
"315/45 R22.5"
"315/60 R22.5"
"315/70 R22.5"
"315/80 R22.5"
"365/80 R20"
"365/85 R20"
"385/55 R22.5"
"385/65 R22.5"
P117 | Vehicle (.vveh) | Powered axle tyres/rims
String | Comments
"5° DC Rims"
"15° DC Rims"
"Multipurpose – Radial"
"Multipurpose – Diagonal"
P118 | Job (.vecto) | Aux - Technology (array)
String | Comments
"Crankshaft mounted - Electronically controlled visco clutch (Default)" | Fan | Only used in Declaration Mode
"Crankshaft mounted - Bimetallic controlled visco clutch"
"Crankshaft mounted - Discrete step clutch"
"Crankshaft mounted - On/Off clutch"
"Belt driven or driven via transm. - Electronically controlled visco clutch"
"Belt driven or driven via transm. - Bimetallic controlled visco clutch"
"Belt driven or driven via transm. - Discrete step clutch"
"Belt driven or driven via transm. - On/Off clutch"
"Hydraulic driven - Variable displacement pump"
"Hydraulic driven - Constant displacement pump"
"Hydraulic driven - Electronically controlled"
"Fixed displacement" | Steering Pump
"Variable displacement"
"Hydraulic supported by electric"
P143 | Job (.vecto) | Aux - TechList (array)
String (array) | Comments
"LED lights" | Only used in Declaration Mode for Electric System. More than one possible. (Currently only one available.)

## RRC
P142 | RRC | [-] | Total rolling resistance coefficient used for calculation
P044 | s(i) | [-] | Relative axle load. Defined in the Vehicle File.
P046 | RRCISO(i) | [-] | Tyre RRC according to ISO 28580. Defined in the Vehicle File.
P038 + P039 + P040 | m | [kg] | Vehicle mass plus loading.
| g | [m/s²] | Earth gravity acceleration (constant = 9.81)
P045 | w(i) | [-] | Number of tyres (4 if Twin Tyres (P045), else 2). Defined in the Vehicle File.
P047 | FzISO(i) | [N] | Tyre test load according to ISO 28580 (85% of max. load capacity). Defined in the Vehicle File.
| β | [-] | Constant parameter = 0.9

## Eng Inertia
Inertia including Flywheel and Clutch
Inertia [P062] = 1.3 + 0.41 + 0.27 * (Engine Displacement [P061] / 1000)
[kgm²]
Included Clutch Inertia = 1.3 [kgm²]
| P061 | P062
| Engine Displacement | Inertia including Flywheel and Clutch
| [cm³] | [kgm²]
| 6000 | 3.33
| 7000 | 3.6
| 8000 | 3.87
| 9000 | 4.14
| 10000 | 4.41
| 11000 | 4.68
| 12000 | 4.95
| 13000 | 5.22
| 14000 | 5.49
| 15000 | 5.76
| 16000 | 6.03

## Gearbox
Assigned parameters
| P083 | P084 | P090 | P081
P076 | Allow shift-up inside polygons | Skip Gears | Torque Converter - Installed | Traction Interruption [s]
Manual Transmission (MT) | Off | On | Off | 2
Automated Manual Transmission (AMT) | On | On | Off | 1
Automatic Transmission (AT) | Off | Off | On | 0.8

## Loading
Loading for HDV Classes 1 to 3
Loading [P040] = k * GVW [P041] + d
[kg]
| k | d
Long Haul | 588.2 | -2511.8
Other | 394.1 | -1705.9
P041 | P040
GVW [t] | Loading [kg]
| Long Haul | Other
7.5 | 1899.7 | 1249.85
16 | 6899.4 | 4599.7

## PT1
P071
PT1.csv
engine speed [1/min] | PT1 [s]
400 | 0
800 | 0.47
1000 | 0.58
1200 | 0.53
1400 | 0.46
1500 | 0.43
1750 | 0.22
1800 | 0.2
2000 | 0.11
2500 | 0.11

## Wheels
|  |  | P108 | P048 |  |  | P117
|  |  | Wheels.csv |  |  |  | Rims.csv
|  |  | Wheel | Inertia [kgm²] | d [mm] | Size-Class (a/b) | Rims | F (a) | F (b)
|  |  | 9 R22.5 | 8.9 | 970 | b | 5° DC Rims | 3.03 | 3.03
|  |  | 9.00 R20 | 10.5 | 1018 | b | 15° DC Rims | 3.03 | 3.05
|  |  | 9.5 R17.5 | 4.9 | 842 | b | Multipurpose – Radial | 3 | 3
|  |  | 10 R17.5 | 5 | 858 | b | Multipurpose – Diagonal | 2.94 | 2.94
|  |  | 10 R22.5 | 11 | 1020 | b
|  |  | 10.00 R20 | 13.1 | 1025 | b
|  |  | 11 R22.5 | 14.4 | 1050 | b
|  |  | 11.00 R20 | 14.6 | 1082 | b
|  |  | 12 R22.5 | 16.8 | 1084 | b
|  |  | 12.00 R20 | 19.5 | 1122 | b | Example:
|  |  | 12.00 R24 | 27.7 | 1226 | b | rdyn calculation example
|  |  | 12.5 R20 | 12.7 | 1120 | b | Wheel | 315/70 R22.5 | P108
|  |  | 13 R22.5 | 20 | 1124 | b | d [mm] | 1012.5
|  |  | 14.00 R20 | 30.8 | 1238 | b | Rim | 15° DC Rims | P117
365 | 80 | 20 | 14.5 R20 | 14.8 | 1092 | b | F | 3.05
|  |  | 16.00 R20 | 47.5 | 1343 | b | rdyn [mm] | 491.4904 | P049
215 | 75 | 17.5 | 215/75 R17.5 | 3.9 | 767 | b
225 | 70 | 17.5 | 225/70 R17.5 | 4 | 759.5 | b
225 | 75 | 17.5 | 225/75 R17.5 | 4 | 782 | b
235 | 75 | 17.5 | 235/75 R17.5 | 4.5 | 797 | b
245 | 70 | 17.5 | 245/70 R17.5 | 5.2 | 787.5 | b
245 | 70 | 19.5 | 245/70 R19.5 | 6 | 838.3 | b
255 | 70 | 22.5 | 255/70 R22.5 | 9.5 | 928.5 | b
265 | 70 | 19.5 | 265/70 R19.5 | 6.5 | 866.3 | b
275 | 70 | 22.5 | 275/70 R22.5 | 11.9 | 956.5 | b
275 | 80 | 22.5 | 275/80 R22.5 | 12.8 | 1011.5 | b
285 | 70 | 19.5 | 285/70 R19.5 | 7.9 | 894.3 | b
295 | 55 | 22.5 | 295/55 R22.5 | 10.2 | 896 | a
295 | 60 | 22.5 | 295/60 R22.5 | 10.8 | 925.5 | a
295 | 80 | 22.5 | 295/80 R22.5 | 15.5 | 1043.5 | b
305 | 70 | 19.5 | 305/70 R19.5 | 9.2 | 922.3 | b
305 | 70 | 22.5 | 305/70 R22.5 | 13.9 | 998.5 | b
315 | 45 | 22.5 | 315/45 R22.5 | 9.9 | 855 | a
315 | 60 | 22.5 | 315/60 R22.5 | 12.8 | 949.5 | a
315 | 70 | 22.5 | 315/70 R22.5 | 14.9 | 1012.5 | b
315 | 80 | 22.5 | 315/80 R22.5 | 17.6 | 1075.5 | b
365 | 80 | 20 | 365/80 R20 | 17.2 | 1092 | b
365 | 85 | 20 | 365/85 R20 | 22.5 | 1128.5 | b
385 | 55 | 22.5 | 385/55 R22.5 | 15.9 | 995 | a
385 | 65 | 22.5 | 385/65 R22.5 | 19.2 | 1072 | a
Note on I4: Luz Raphael: a = '45, 50, 55, 60 and 65 series sizes' b= 'Other'

## Aux-ES
Electric System
VAUX\ES-Tech.csv
Technology | Long haul | Regional delivery | Urban delivery | Municipal utility | Construction | Heavy Urban | Urban | Suburban | Interurban | Coach
Baseline electric power consumption | 1240 | 1055 | 974 | 974 | 975 | 0 | 0 | 0 | 0 | 0
LED lights | -50 | -50 | -50 | -50 | -50 | 0 | 0 | 0 | 0 | 0
All values in [W]

## Aux-Fan
Fan
VAUX\Fan-Tech.csv
Technology | Long haul | Regional delivery | Urban delivery | Municipal utility | Construction | Heavy Urban | Urban | Suburban | Interurban | Coach
Crankshaft mounted - Electronically controlled visco clutch (Default) | 618 | 671 | 516 | 566 | 1037 | 0 | 0 | 0 | 0 | 0
Crankshaft mounted - Bimetallic controlled visco clutch | 818 | 871 | 676 | 766 | 1277 | 0 | 0 | 0 | 0 | 0
Crankshaft mounted - Discrete step clutch | 668 | 721 | 616 | 616 | 1157 | 0 | 0 | 0 | 0 | 0
Crankshaft mounted - On/Off clutch | 718 | 771 | 666 | 666 | 1237 | 0 | 0 | 0 | 0 | 0
Belt driven or driven via transm. - Electronically controlled visco clutch | 889 | 944 | 733 | 833 | 1378 | 0 | 0 | 0 | 0 | 0
Belt driven or driven via transm. - Bimetallic controlled visco clutch | 1089 | 1144 | 893 | 1033 | 1618 | 0 | 0 | 0 | 0 | 0
Belt driven or driven via transm. - Discrete step clutch | 939 | 994 | 883 | 883 | 1498 | 0 | 0 | 0 | 0 | 0
Belt driven or driven via transm. - On/Off clutch | 989 | 1044 | 933 | 933 | 1578 | 0 | 0 | 0 | 0 | 0
Hydraulic driven - Variable displacement pump | 738 | 955 | 632 | 717 | 1672 | 0 | 0 | 0 | 0 | 0
Hydraulic driven - Constant displacement pump | 1000 | 1200 | 800 | 900 | 2100 | 0 | 0 | 0 | 0 | 0
Hydraulic driven - Electronically controlled | 700 | 800 | 600 | 600 | 1400 | 0 | 0 | 0 | 0 | 0
All values in [W]

## Aux-SP
Steering Pump
VAUX\SP-Table.csv
HDV Class / Power demand per share | Long haul | Regional delivery | Urban delivery | Municipal utility | Construction | Heavy Urban | Urban | Suburban | Interurban | Coach
1 | 0 | 110/130/20/0 | 100/120/20/30 | 0 | 0 | 0 | 0 | 0 | 0 | 0
2 | 150/190/30/0 | 130/160/30/0 | 120/140/20/30 | 0 | 0 | 0 | 0 | 0 | 0 | 0
3 | 0 | 140/170/30/0 | 130/150/30/40 | 0 | 0 | 0 | 0 | 0 | 0 | 0
4 | 230/280/100/0 | 220/270/40/0 | 0 | 220/270/40/0 | 0 | 0 | 0 | 0 | 0 | 0
5 | 270/330/120/0 | 250/290/90/0 | 220/260/80/60 | 0 | 0 | 0 | 0 | 0 | 0 | 0
6 | 0 | 0 | 0 | 0 | 0 | 0 | 0 | 0 | 0 | 0
7 | 0 | 0 | 0 | 0 | 0 | 0 | 0 | 0 | 0 | 0
8 | 0 | 0 | 0 | 0 | 0 | 0 | 0 | 0 | 0 | 0
9 | 270/330/120/0 | 220/270/60/0 | 0 | 220/270/60/0 | 0 | 0 | 0 | 0 | 0 | 0
10 | 200/250/120/0 | 200/240/90/0 | 0 | 0 | 0 | 0 | 0 | 0 | 0 | 0
VAUX\SP-Tech.csv
Scaling Factors | U | F | B | S
Fixed displacement | 1 | 1 | 1 | 1
Variable displacement | 0.6 | 0.6 | 0.6 | 0.6
Hydraulic supported by electric | 0.7 | 1 | 0.9 | 0.9
Example:
| HDV Class | 2
| Mission | Regional delivery
| Technology | Variable displacement
| Aux power | 192 | [W]

## Aux-HVAC
HVAC
VAUX\HVAC-Table.csv
HDV Class / Power | Long haul | Regional delivery | Urban delivery | Municipal utility | Construction | Heavy Urban | Urban | Suburban | Interurban | Coach
1 | 0 | 150 | 150 | 0 | 0 | 0 | 0 | 0 | 0 | 0
2 | 200 | 200 | 150 | 0 | 0 | 0 | 0 | 0 | 0 | 0
3 | 0 | 200 | 150 | 0 | 0 | 0 | 0 | 0 | 0 | 0
4 | 350 | 200 | 0 | 300 | 0 | 0 | 0 | 0 | 0 | 0
5 | 350 | 200 | 0 | 0 | 0 | 0 | 0 | 0 | 0 | 0
6 | 0 | 0 | 0 | 0 | 0 | 0 | 0 | 0 | 0 | 0
7 | 0 | 0 | 0 | 0 | 200 | 0 | 0 | 0 | 0 | 0
8 | 0 | 0 | 0 | 0 | 0 | 0 | 0 | 0 | 0 | 0
9 | 350 | 200 | 0 | 300 | 0 | 0 | 0 | 0 | 0 | 0
10 | 350 | 200 | 0 | 0 | 0 | 0 | 0 | 0 | 0 | 0
11 | 0 | 0 | 0 | 0 | 200 | 0 | 0 | 0 | 0 | 0
12 | 0 | 0 | 0 | 0 | 200 | 0 | 0 | 0 | 0 | 0
All values in [W]

## Aux-PS
Pneumatic System
VAUX\PS-Table.csv
HDV Class / Power | Long haul | Regional delivery | Urban delivery | Municipal utility | Construction | Heavy Urban | Urban | Suburban | Interurban | Coach
1 | 0 | 1.3 | 1.24 | 0 | 0 | 0 | 0 | 0 | 0 | 0
2 | 1.18 | 1.28 | 1.32 | 0 | 0 | 0 | 0 | 0 | 0 | 0
3 | 0 | 1.36 | 1.38 | 0 | 0 | 0 | 0 | 0 | 0 | 0
4 | 1.3 | 1.34 | 0 | 0 | 0 | 0 | 0 | 0 | 0 | 0
5 | 1.34 | 1.82 | 0 | 0 | 0 | 0 | 0 | 0 | 0 | 0
6 | 0 | 0 | 0 | 0 | 0 | 0 | 0 | 0 | 0 | 0
7 | 0 | 0 | 0 | 0 | 0 | 0 | 0 | 0 | 0 | 0
8 | 0 | 0 | 0 | 0 | 0 | 0 | 0 | 0 | 0 | 0
9 | 1.34 | 1.54 | 0 | 0 | 0 | 0 | 0 | 0 | 0 | 0
10 | 1.34 | 1.82 | 0 | 0 | 0 | 0 | 0 | 0 | 0 | 0
11 | 0 | 0 | 0 | 0 | 0 | 0 | 0 | 0 | 0 | 0
12 | 0 | 0 | 0 | 0 | 0 | 0 | 0 | 0 | 0 | 0
All values in [kW]

## WHTC-Correction
WHTC-Weighting-Factors.csv
| Part | Long haul | Regional delivery | Urban delivery | Municipal utility | Construction | Heavy Urban | Urban | Suburban | Interurban | Coach
P112 | Urban | 11 | 17 | 69 | 98 | 62 | 100 | 100 | 100 | 45 | 0
P113 | Rural | 0 | 30 | 27 | 0 | 32 | 0 | 0 | 0 | 36 | 22
P114 | Motorway | 89 | 53 | 4 | 2 | 6 | 0 | 0 | 0 | 19 | 78
All values in %

## VACC
Acceleration Limiting
P033 | P034 | P035
VACC\Truck.vacc
v [km/h] | acc [m/s²] | dec [m/s²]
0 | 1 | -1
25 | 1 | -1
50 | 0.64286 | -1
60 | 0.5 | -0.5
120 | 0.5 | -0.5

## VTCC
Generic Torque Converter characteristics for speed ratio > 1
P099 | P100 | P101
DefaultTC.vtcc
nue | mue | MP1000
1 | 1 | 0
1.005 | 1 | 0
1.1 | 1 | -40.34
1.222 | 1 | -80.34
1.375 | 1 | -136.11
1.571 | 1 | -216.52
1.833 | 1 | -335.19
2.2 | 1 | -528.77
2.75 | 1 | -883.4
4.4 | 1 | -2462.17
11 | 1 | -16540.98

## CdA
Speed dependent cross wind correction - Declaration Mode
Basis for calculation of speed-dependent cd x A value
VCDV\paramerters.csv
Parameters | a1 | a2 | a3
RigidSolo | 0.013526 | 0.017746 | -0.000666
RigidTrailer | 0.017125 | 0.072275 | -0.004148
TractorSemitrailer | 0.034767 | 0.039367 | -0.001897
CoachBus | -0.000794 | 0.02109 | -0.00109
Example: Rigid Truck & Trailer
| yaw angle [°] | Delta CdA [-]
| 0 | 0
| 1 | 0.085252
| 2 | 0.29017
| 3 | 0.58985
| 4 | 0.95943
| 5 | 1.374
| 6 | 1.8087
| 7 | 2.2386
| 8 | 2.6388
| 9 | 2.9845
| 10 | 3.2508